## Timelapse_camera_RevB_parts
Part | Value | Package | Description | Manufacturer | Mfr. PN | Digikey PN | Price
ARDUCAM | ArduCam-Mini-2MP |  |  | ArduCam | ArduCam-Mini-2MP |  | 28.99
1x8 right angle female | PINHD-1X8RIGHTANGLE_FEMALE | 1X08-RA |  | Sullins Connector Solutions | PPPC081LGBN-RC | S5483-ND | 0.94
BUTTON1 |  | PUSHBUTTON_DPST_SMD | PUSHBUTTON DPST SMD | Omron | B3S-1000P | SW836CT-ND | 0.86
RESET |  | PUSHBUTTON_DPST_SMD | PUSHBUTTON DPST SMD |  | B3S-1000P | SW836CT-ND | 0.86
C2 | 0.1 uF ceramic 0805 | 805 | Capacitor | Taiyo Yuden | LMK212SD104KG-T | 587-1134-1-ND | 0.36
C3 | 1 uF electrolytic | PANASONIC_B | POLARIZED CAPACITOR, American symbol | Panasonic | EEE-FC1V1R0R | PCE4024CT-ND | 0.46
C4 | 1 uF electrolytic | PANASONIC_B | POLARIZED CAPACITOR, American symbol | Panasonic | EEE-FC1V1R0R | PCE4024CT-ND | 0.46
C5 | 22 uF tantalum 0805 | C0805_POL | POLARIZED CAPACITOR, American symbol | AVX Corp | F920J226MPA | 478-8119-1-ND | 0.49
C6 | 0.1 uF ceramic 0805 | 805 | Capacitor | Taiyo Yuden | LMK212SD104KG-T | 587-1134-1-ND | 0.36
C7 | 0.1 uF ceramic 0805 | 805 | Capacitor | Taiyo Yuden | LMK212SD104KG-T | 587-1134-1-ND | 0.36
DS3231M | DS3231MSOIC-8 | DS3231M_SOIC8 | DS3231M real time clock | Maxim | DS3231MZ/V+ | DS3231MZ/V+-ND | 6.46
FTDI | PINHD-1X6CB | 1X06-CLEANBIG | PIN HEADER | Sullins Connector Solutions | PPTC061LFBN-RC | S7004-ND | 0.68
GRN | LED_SMD 0805 | CHIPLED_0805 | LED surface mount 0805 | Lite-On | LTST-C171GKT | 160-1423-1-ND | 0.3
RED | LED_SMD 0805 | CHIPLED_0805 | LED surface mount 0805 | Lite-On | LTST-C171KRKT | 160-1427-1-ND | 0.32
NPN | KSC1623_BJT_TRANSISTOR | SOT23 | KSC1623 BJT NPN transistor - Fairchild Seminconductor KSC1623LMTF | Fairchild | KSC1623LMTF | KSC1623LMTFCT-ND | 0.2
R1 | 1k ohm 0805 | R0805 | RESISTOR, American symbol | Panasonic | ERJ-6GEYJ102V | P1.0KACT-ND | 0.1
R3 | 10k ohm 0805 | R0805 | RESISTOR, American symbol | Panasonic | ERJ-6GEYJ511V | P10KACT-ND | 0.1
R4 | 10k ohm 0805 | R0805 | RESISTOR, American symbol | Panasonic | ERJ-6GEYJ511V | P10KACT-ND | 0.1
R5 | 10k ohm 0805 | R0805 | RESISTOR, American symbol | Panasonic | ERJ-6GEYJ511V | P10KACT-ND | 0.1
R6 | 100k ohm 0805 | R0805 | RESISTOR, American symbol | Panasonic | ERJ-6GEYJ104V | P100KACT-ND | 0.1
R7 | 100k ohm 0805 | R0805 | RESISTOR, American symbol | Panasonic | ERJ-6GEYJ104V | P100KACT-ND | 0.1
R8 | 10k ohm 0805 | R0805 | RESISTOR, American symbol | Panasonic | ERJ-6GEYJ511V | P10KACT-ND | 0.1
R9 | 100 ohm 0805 | R0805 | RESISTOR, American symbol | Panasonic | ERJ-6GEYJ103V | P10KACT-ND | 0.1
R10 | 100 ohm 0805 | R0805 | RESISTOR, American symbol | Panasonic | ERJ-6GEYJ103V | P10KACT-ND | 0.1
JACK1 | POWER_JACK_2,1MM | POWER_JACK_DC_2,1MM | DC Power Jack, 2.1mm center pin. | CUI Inc | PJ-202AH | CP-202AH-ND | 1.16
U$2 | JST-2PIN | JST-2-SMD-VERT | JST B2B-PH-SM4-TM 2-pin connector |  | B2B-PH-K-S(LF)(SN) | 455-1704-ND | 0.17
U$3 | MICROSD | MICROSD | Micro-SD / Transflash card holder with SPI pinout | 3M | 2908-05WB-MG | 3M5607CT-ND | 3.6
U$10 | BATTERY_BUTTON_CELLCR1220_SMD | CR1220_BATTERY_HOLDER_SMD | Coin cell battery holders |  | 3000TR | 3000KCT-ND | 0.86
U1 | ATMEGA328P | TQFP32-08 | 32-Pin Atmega328 |  | ATMEGA328P-AU | ATMEGA328P-AU-ND | 3.58
VREG | MCP1700T-3302E/TT | SOT95P237X112-3N | Low Quiescent Current LDO | Microchip | MCP1700T-3302E/TT | MCP1700T3302ETTCT-ND | 0.37